## Experimental_sol_Mg_SO4
T | MgSO4_molal | H2SO4_molal | Reference | T_C
273.15 | 2.1439 | 0 | Ming Huang. et al, 2006 | 0
282.9265 | 2.5683 | 0 | Ming Huang. et al, 2006 | 9.7765
292.9824 | 2.8129 | 0 | Ming Huang. et al, 2006 | 19.8324
298.0103 | 3.0144 | 0 | Ming Huang. et al, 2006 | 24.8603
302.7589 | 3.2158 | 0 | Ming Huang. et al, 2006 | 29.6089
308.3455 | 3.4317 | 0 | Ming Huang. et al, 2006 | 35.1955
312.2561 | 3.6835 | 0 | Ming Huang. et al, 2006 | 39.1061
317.8427 | 3.964 | 0 | Ming Huang. et al, 2006 | 44.6927
320.9154 | 4.0647 | 0 | Ming Huang. et al, 2006 | 47.7654
323.7087 | 4.1439 | 0 | Ming Huang. et al, 2006 | 50.5587
328.1779 | 4.3165 | 0 | Ming Huang. et al, 2006 | 55.0279
333.7645 | 4.5108 | 0 | Ming Huang. et al, 2006 | 60.6145
337.6751 | 4.7122 | 0 | Ming Huang. et al, 2006 | 64.5251
342.1444 | 4.8705 | 0 | Ming Huang. et al, 2006 | 68.9944
353.3176 | 4.6043 | 0 | Ming Huang. et al, 2006 | 80.1676
363.6528 | 4.3957 | 0 | Ming Huang. et al, 2006 | 90.5028
373.4293 | 4.1511 | 0 | Ming Huang. et al, 2006 | 100.2793
392.9824 | 3.5612 | 0 | Ming Huang. et al, 2006 | 119.8324
412.8148 | 2.6187 | 0 | Ming Huang. et al, 2006 | 139.6648
434.0439 | 1.2446 | 0 | Ming Huang. et al, 2006 | 160.8939
443.2617 | 0.7482 | 0 | Ming Huang. et al, 2006 | 170.1117
453.5969 | 0.46043 | 0 | Ming Huang. et al, 2006 | 180.4469
462.8148 | 0.21583 | 0 | Ming Huang. et al, 2006 | 189.6648
473.4293 | 0.13669 | 0 | Ming Huang. et al, 2006 | 200.2793
493.2617 | 0.093525 | 0 | Ming Huang. et al, 2006 | 220.1117
514.2114 | 0.064748 | 0 | Ming Huang. et al, 2006 | 241.0614
508.15 | 0.0245 | 0.002 | Dickson. et al, 2023 | 235
508.15 | 0.0248 | 0.0052 | Dickson. et al, 2023 | 235
508.15 | 0.0282 | 0.0073 | Dickson. et al, 2023 | 235
508.15 | 0.029 | 0.0078 | Dickson. et al, 2023 | 235
508.15 | 0.0317 | 0.009 | Dickson. et al, 2023 | 235
508.15 | 0.0336 | 0.0097 | Dickson. et al, 2023 | 235
508.15 | 0.035 | 0.0112 | Dickson. et al, 2023 | 235
508.15 | 0.0364 | 0.013 | Dickson. et al, 2023 | 235
508.15 | 0.0422 | 0.019 | Dickson. et al, 2023 | 235
508.15 | 0.0592 | 0.0351 | Dickson. et al, 2023 | 235
508.15 | 0.0942 | 0.0656 | Dickson. et al, 2023 | 235
508.15 | 0.0925 | 0.0694 | Dickson. et al, 2023 | 235
508.15 | 0.1319 | 0.0977 | Dickson. et al, 2023 | 235
508.15 | 0.2378 | 0.1943 | Dickson. et al, 2023 | 235
508.15 | 0.465 | 0.443 | Dickson. et al, 2023 | 235
508.15 | 0.683 | 0.668 | Dickson. et al, 2023 | 235
508.15 | 0.868 | 0.873 | Dickson. et al, 2023 | 235
508.15 | 1.196 | 1.252 | Dickson. et al, 2023 | 235
508.15 | 1.401 | 1.477 | Dickson. et al, 2023 | 235
543.15 | 0.0084 | 0.0017 | Dickson. et al, 2023 | 270
543.15 | 0.0095 | 0.003 | Dickson. et al, 2023 | 270
543.15 | 0.0111 | 0.0045 | Dickson. et al, 2023 | 270
543.15 | 0.0115 | 0.0059 | Dickson. et al, 2023 | 270
543.15 | 0.0116 | 0.0061 | Dickson. et al, 2023 | 270
543.15 | 0.0138 | 0.0068 | Dickson. et al, 2023 | 270
543.15 | 0.0153 | 0.0087 | Dickson. et al, 2023 | 270
543.15 | 0.017 | 0.0102 | Dickson. et al, 2023 | 270
543.15 | 0.0265 | 0.0205 | Dickson. et al, 2023 | 270
543.15 | 0.0427 | 0.037 | Dickson. et al, 2023 | 270
543.15 | 0.0668 | 0.0678 | Dickson. et al, 2023 | 270
543.15 | 0.0734 | 0.0718 | Dickson. et al, 2023 | 270
543.15 | 0.1059 | 0.103 | Dickson. et al, 2023 | 270
543.15 | 0.2032 | 0.2073 | Dickson. et al, 2023 | 270
543.15 | 0.418 | 0.469 | Dickson. et al, 2023 | 270
543.15 | 0.623 | 0.718 | Dickson. et al, 2023 | 270
543.15 | 0.803 | 0.93 | Dickson. et al, 2023 | 270
543.15 | 1.11 | 1.304 | Dickson. et al, 2023 | 270
543.15 | 1.341 | 1.561 | Dickson. et al, 2023 | 270
288.15 | 2.695 | 0 | Yan Zhang et al, 2016
288.15 | 2.5484 | 0.3395 | Yan Zhang et al, 2016
288.15 | 2.3824 | 0.6998 | Yan Zhang et al, 2016
288.15 | 2.2773 | 1.0696 | Yan Zhang et al, 2016
288.15 | 2.174 | 1.4522 | Yan Zhang et al, 2016
288.15 | 2.0818 | 1.8442 | Yan Zhang et al, 2016
288.15 | 2.0012 | 2.2435 | Yan Zhang et al, 2016
288.15 | 1.9413 | 2.6439 | Yan Zhang et al, 2016
288.15 | 1.8777 | 3.0536 | Yan Zhang et al, 2016
288.15 | 1.8323 | 3.4611 | Yan Zhang et al, 2016
288.15 | 1.8474 | 3.8361 | Yan Zhang et al, 2016
288.15 | 1.838 | 4.2263 | Yan Zhang et al, 2016
293.15 | 2.8759 | 0 | Yan Zhang et al, 2016
293.15 | 2.7369 | 0.3276 | Yan Zhang et al, 2016
293.15 | 2.5831 | 0.6745 | Yan Zhang et al, 2016
293.15 | 2.4865 | 1.03 | Yan Zhang et al, 2016
293.15 | 2.3906 | 1.3976 | Yan Zhang et al, 2016
293.15 | 2.3257 | 1.7674 | Yan Zhang et al, 2016
278.15 | 2.3694 | 0 | Yan Zhang et al, 2016
278.15 | 2.1922 | 0.3619 | Yan Zhang et al, 2016
278.15 | 2.0261 | 0.7447 | Yan Zhang et al, 2016
278.15 | 1.8993 | 1.141 | Yan Zhang et al, 2016
278.15 | 1.7718 | 1.5535 | Yan Zhang et al, 2016
278.15 | 1.6304 | 1.9864 | Yan Zhang et al, 2016
278.15 | 1.4992 | 2.4333 | Yan Zhang et al, 2016
278.15 | 1.4043 | 2.8807 | Yan Zhang et al, 2016
278.15 | 1.3435 | 3.3229 | Yan Zhang et al, 2016
278.15 | 1.275 | 3.7771 | Yan Zhang et al, 2016
278.15 | 1.2464 | 4.2148 | Yan Zhang et al, 2016
278.15 | 1.228 | 4.649 | Yan Zhang et al, 2016
283.15 | 2.532 | 0 | Yan Zhang et al, 2016
283.15 | 2.3644 | 0.351 | Yan Zhang et al, 2016
283.15 | 2.1965 | 0.7232 | Yan Zhang et al, 2016
283.15 | 2.0817 | 1.1066 | Yan Zhang et al, 2016
283.15 | 1.9592 | 1.5063 | Yan Zhang et al, 2016
283.15 | 1.843 | 1.9149 | Yan Zhang et al, 2016
283.15 | 1.7619 | 2.334 | Yan Zhang et al, 2016
283.15 | 1.6713 | 2.763 | Yan Zhang et al, 2016
283.15 | 1.5938 | 3.1967 | Yan Zhang et al, 2016
283.15 | 1.5381 | 3.6279 | Yan Zhang et al, 2016
283.15 | 1.5168 | 4.0444 | Yan Zhang et al, 2016
283.15 | 1.4982 | 4.4617 | Yan Zhang et al, 2016
293.15 | 2.2664 | 2.1433 | Yan Zhang et al, 2016
293.15 | 2.2295 | 2.5168 | Yan Zhang et al, 2016
293.15 | 2.1922 | 2.8951 | Yan Zhang et al, 2016
293.15 | 2.1805 | 3.2636 | Yan Zhang et al, 2016
293.15 | 2.1969 | 3.6159 | Yan Zhang et al, 2016
293.15 | 2.2248 | 3.9582 | Yan Zhang et al, 2016
298.15 | 3.0676 | 0 | Yan Zhang et al, 2016
298.15 | 2.9418 | 0.3147 | Yan Zhang et al, 2016
298.15 | 2.7981 | 0.6474 | Yan Zhang et al, 2016
298.15 | 2.7106 | 0.9877 | Yan Zhang et al, 2016
298.15 | 2.6301 | 1.3372 | Yan Zhang et al, 2016
298.15 | 2.5787 | 1.6877 | Yan Zhang et al, 2016
298.15 | 2.5537 | 2.0347 | Yan Zhang et al, 2016
298.15 | 2.5335 | 2.3827 | Yan Zhang et al, 2016
298.15 | 2.5253 | 2.7272 | Yan Zhang et al, 2016
298.15 | 2.5325 | 3.0641 | Yan Zhang et al, 2016
298.15 | 2.5719 | 3.3797 | Yan Zhang et al, 2016
298.15 | 2.6173 | 3.6862 | Yan Zhang et al, 2016
303.15 | 3.2706 | 0 | Yan Zhang et al, 2016
303.15 | 3.1592 | 0.301 | Yan Zhang et al, 2016
303.15 | 3.0323 | 0.6179 | Yan Zhang et al, 2016
303.15 | 2.9581 | 0.9409 | Yan Zhang et al, 2016
303.15 | 2.8877 | 1.2723 | Yan Zhang et al, 2016
303.15 | 2.8421 | 1.6047 | Yan Zhang et al, 2016
303.15 | 2.8396 | 1.9266 | Yan Zhang et al, 2016
303.15 | 2.8466 | 2.2446 | Yan Zhang et al, 2016
303.15 | 2.8621 | 2.5575 | Yan Zhang et al, 2016
303.15 | 2.8901 | 2.8613 | Yan Zhang et al, 2016
303.15 | 2.9554 | 3.1381 | Yan Zhang et al, 2016
303.15 | 3.0288 | 3.4011 | Yan Zhang et al, 2016
308.15 | 3.502 | 0 | Yan Zhang et al, 2016
308.15 | 3.4018 | 0.2857 | Yan Zhang et al, 2016
308.15 | 3.2972 | 0.5846 | Yan Zhang et al, 2016
308.15 | 3.2375 | 0.8881 | Yan Zhang et al, 2016
308.15 | 3.1895 | 1.1963 | Yan Zhang et al, 2016
308.15 | 3.1559 | 1.5059 | Yan Zhang et al, 2016
308.15 | 3.169 | 1.8021 | Yan Zhang et al, 2016
308.15 | 3.1756 | 2.0995 | Yan Zhang et al, 2016
308.15 | 3.2304 | 2.3719 | Yan Zhang et al, 2016
308.15 | 3.2719 | 2.6448 | Yan Zhang et al, 2016
308.15 | 3.3359 | 2.8984 | Yan Zhang et al, 2016
308.15 | 3.389 | 3.1514 | Yan Zhang et al, 2016
473.15 | 0.0034 | 0.1187 | Marshall et al, 1965
473.15 | 0.0088 | 0.1103 | Marshall et al, 1965
473.15 | 0.0091 | 0.1306 | Marshall et al, 1965
473.15 | 0.0099 | 0.1231 | Marshall et al, 1965
473.15 | 0.0112 | 0.1287 | Marshall et al, 1965
473.15 | 0.0133 | 0.1227 | Marshall et al, 1965
473.15 | 0.0215 | 0.1187 | Marshall et al, 1965
473.15 | 0.0351 | 0.1577 | Marshall et al, 1965
473.15 | 0.0646 | 0.1758 | Marshall et al, 1965
473.15 | 0.0684 | 0.182 | Marshall et al, 1965
473.15 | 0.0967 | 0.2216 | Marshall et al, 1965
473.15 | 0.1923 | 0.3289 | Marshall et al, 1965
473.15 | 0.468 | 0.636 | Marshall et al, 1965
473.15 | 0.666 | 0.81 | Marshall et al, 1965
473.15 | 0.868 | 0.996 | Marshall et al, 1965
473.15 | 1.047 | 1.157 | Marshall et al, 1965
473.15 | 1.24 | 1.307 | Marshall et al, 1965
473.15 | 1.461 | 1.484 | Marshall et al, 1965
508.15 | 0.002 | 0.0245 | Marshall et al, 1965
508.15 | 0.0052 | 0.0249 | Marshall et al, 1965
508.15 | 0.0073 | 0.0282 | Marshall et al, 1965
508.15 | 0.0078 | 0.029 | Marshall et al, 1965
508.15 | 0.009 | 0.0317 | Marshall et al, 1965
508.15 | 0.0097 | 0.0336 | Marshall et al, 1965
508.15 | 0.0112 | 0.035 | Marshall et al, 1965
508.15 | 0.013 | 0.0364 | Marshall et al, 1965
508.15 | 0.019 | 0.0422 | Marshall et al, 1965
508.15 | 0.0351 | 0.0592 | Marshall et al, 1965
508.15 | 0.0656 | 0.0942 | Marshall et al, 1965
508.15 | 0.0694 | 0.0925 | Marshall et al, 1965
508.15 | 0.0977 | 0.1319 | Marshall et al, 1965
508.15 | 0.1943 | 0.2378 | Marshall et al, 1965
508.15 | 0.443 | 0.465 | Marshall et al, 1965
508.15 | 0.668 | 0.683 | Marshall et al, 1965
508.15 | 0.873 | 0.868 | Marshall et al, 1965
508.15 | 1.252 | 1.196 | Marshall et al, 1965
508.15 | 1.477 | 1.401 | Marshall et al, 1965
543.15 | 0.0017 | 0.0084 | Marshall et al, 1965
543.15 | 0.003 | 0.0095 | Marshall et al, 1965
543.15 | 0.0045 | 0.0111 | Marshall et al, 1965
543.15 | 0.0059 | 0.0115 | Marshall et al, 1965
543.15 | 0.0061 | 0.0116 | Marshall et al, 1965
543.15 | 0.0068 | 0.0138 | Marshall et al, 1965
543.15 | 0.0087 | 0.0153 | Marshall et al, 1965
543.15 | 0.0102 | 0.017 | Marshall et al, 1965
543.15 | 0.0205 | 0.0265 | Marshall et al, 1965
543.15 | 0.037 | 0.0427 | Marshall et al, 1965
543.15 | 0.0678 | 0.0668 | Marshall et al, 1965
543.15 | 0.0718 | 0.0734 | Marshall et al, 1965
543.15 | 0.103 | 0.1059 | Marshall et al, 1965
543.15 | 0.2073 | 0.2032 | Marshall et al, 1965
543.15 | 0.469 | 0.418 | Marshall et al, 1965
543.15 | 0.718 | 0.623 | Marshall et al, 1965
543.15 | 0.93 | 0.803 | Marshall et al, 1965
543.15 | 1.304 | 1.11 | Marshall et al, 1965
543.15 | 1.561 | 1.341 | Marshall et al, 1965
573.15 | 0.0088 | 0.0106 | Marshall et al, 1965
573.15 | 0.0092 | 0.0105 | Marshall et al, 1965
573.15 | 0.0117 | 0.0123 | Marshall et al, 1965
573.15 | 0.0123 | 0.0138 | Marshall et al, 1965
573.15 | 0.0262 | 0.023 | Marshall et al, 1965
573.15 | 0.0362 | 0.029 | Marshall et al, 1965
573.15 | 0.0573 | 0.0491 | Marshall et al, 1965
573.15 | 0.0718 | 0.055 | Marshall et al, 1965
573.15 | 0.0937 | 0.0763 | Marshall et al, 1965
573.15 | 0.1068 | 0.0877 | Marshall et al, 1965
573.15 | 0.1816 | 0.1442 | Marshall et al, 1965
573.15 | 0.2848 | 0.2204 | Marshall et al, 1965
573.15 | 0.3237 | 0.2453 | Marshall et al, 1965
573.15 | 0.489 | 0.375 | Marshall et al, 1965
573.15 | 0.547 | 0.417 | Marshall et al, 1965
573.15 | 0.723 | 0.555 | Marshall et al, 1965
573.15 | 0.732 | 0.571 | Marshall et al, 1965
573.15 | 0.993 | 0.785 | Marshall et al, 1965
623.15 | 0.0084 | 0.0049 | Marshall et al, 1965
623.15 | 0.0089 | 0.0048 | Marshall et al, 1965
623.15 | 0.01 | 0.0056 | Marshall et al, 1965
623.15 | 0.0111 | 0.0062 | Marshall et al, 1965
623.15 | 0.029 | 0.015 | Marshall et al, 1965
623.15 | 0.0385 | 0.02 | Marshall et al, 1965
623.15 | 0.0468 | 0.025 | Marshall et al, 1965
623.15 | 0.062 | 0.031 | Marshall et al, 1965
623.15 | 0.072 | 0.037 | Marshall et al, 1965
623.15 | 0.094 | 0.045 | Marshall et al, 1965
623.15 | 0.121 | 0.061 | Marshall et al, 1965
623.15 | 0.218 | 0.115 | Marshall et al, 1965
623.15 | 0.37 | 0.196 | Marshall et al, 1965
623.15 | 0.605 | 0.347 | Marshall et al, 1965
623.15 | 0.882 | 0.552 | Marshall et al, 1965
623.15 | 1.259 | 0.831 | Marshall et al, 1965
623.15 | 1.798 | 1.262 | Marshall et al, 1965
598.15 | 0.0085 | 0.0076 | Marshall et al, 1965
598.15 | 0.0093 | 0.0077 | Marshall et al, 1965
598.15 | 0.0113 | 0.0091 | Marshall et al, 1965
598.15 | 0.0116 | 0.01 | Marshall et al, 1965
598.15 | 0.0261 | 0.0191 | Marshall et al, 1965
598.15 | 0.03 | 0.0215 | Marshall et al, 1965
598.15 | 0.0366 | 0.0256 | Marshall et al, 1965
598.15 | 0.0503 | 0.0362 | Marshall et al, 1965
598.15 | 0.0613 | 0.04 | Marshall et al, 1965
598.15 | 0.0744 | 0.0483 | Marshall et al, 1965
598.15 | 0.0775 | 0.0533 | Marshall et al, 1965
598.15 | 0.0991 | 0.0676 | Marshall et al, 1965
598.15 | 0.2064 | 0.139 | Marshall et al, 1965
598.15 | 0.303 | 0.1968 | Marshall et al, 1965
598.15 | 0.518 | 0.35 | Marshall et al, 1965
598.15 | 0.767 | 0.548 | Marshall et al, 1965
598.15 | 1.047 | 0.77 | Marshall et al, 1965
598.15 | 1.565 | 1.209 | Marshall et al, 1965
273.15 | 0.44907 | 12.2265 | Здановский и др., 1973 | 0
273.15 | 2.7946 | 9.7137 | Здановский и др., 1973 | 0
273.15 | 2.4445 | 9.3688 | Здановский и др., 1973 | 0
273.15 | 2.1565 | 8.858 | Здановский и др., 1973 | 0
273.15 | 2.1032 | 8.7402 | Здановский и др., 1973 | 0
273.15 | 1.9618 | 8.3393 | Здановский и др., 1973 | 0
273.15 | 2.5562 | 8.4598 | Здановский и др., 1973 | 0
273.15 | 2.4362 | 8.3312 | Здановский и др., 1973 | 0
273.15 | 2.25 | 8.2908 | Здановский и др., 1973 | 0
273.15 | 2.1672 | 8.2604 | Здановский и др., 1973 | 0
273.15 | 1.9211 | 8.1343 | Здановский и др., 1973 | 0
273.15 | 1.8387 | 8.0688 | Здановский и др., 1973 | 0
273.15 | 1.7981 | 8.0365 | Здановский и др., 1973 | 0
273.15 | 1.3117 | 7.3654 | Здановский и др., 1973 | 0
273.15 | 1.081 | 6.6572 | Здановский и др., 1973 | 0
273.15 | 1.0258 | 6.2822 | Здановский и др., 1973 | 0
273.15 | 0.98067 | 5.7989 | Здановский и др., 1973 | 0
273.15 | 0.96725 | 4.8823 | Здановский и др., 1973 | 0
273.15 | 1.0289 | 4.1347 | Здановский и др., 1973 | 0
273.15 | 1.2056 | 2.9762 | Здановский и др., 1973 | 0
273.15 | 1.6837 | 1.3333 | Здановский и др., 1973 | 0
273.15 | 1.975 | 0.55371 | Здановский и др., 1973 | 0
273.15 | 2.2217 | 0 | Здановский и др., 1973 | 0
273.15 | 2.1035 | 0.26097 | Здановский и др., 1973 | 0
273.15 | 2.106 | 0.20798 | Здановский и др., 1973 | 0
273.15 | 2.116 | 0 | Здановский и др., 1973 | 0
286.15 | 3.0503 | 8.0883 | Здановский и др., 1973 | 13
286.15 | 2.9218 | 7.826 | Здановский и др., 1973 | 13
286.15 | 2.8503 | 7.6424 | Здановский и др., 1973 | 13
286.15 | 2.6853 | 7.1119 | Здановский и др., 1973 | 13
286.15 | 3.1765 | 7.3315 | Здановский и др., 1973 | 13
286.15 | 2.7748 | 6.9191 | Здановский и др., 1973 | 13
286.15 | 2.6486 | 6.7488 | Здановский и др., 1973 | 13
286.15 | 2.5901 | 6.6226 | Здановский и др., 1973 | 13
286.15 | 2.5587 | 6.5441 | Здановский и др., 1973 | 13
286.15 | 2.5376 | 6.5314 | Здановский и др., 1973 | 13
286.15 | 2.3873 | 6.4118 | Здановский и др., 1973 | 13
286.15 | 2.3016 | 6.3316 | Здановский и др., 1973 | 13
286.15 | 2.0504 | 5.9322 | Здановский и др., 1973 | 13
286.15 | 1.8381 | 5.3154 | Здановский и др., 1973 | 13
286.15 | 1.7563 | 4.7596 | Здановский и др., 1973 | 13
286.15 | 1.7184 | 4.3043 | Здановский и др., 1973 | 13
286.15 | 1.7576 | 3.1684 | Здановский и др., 1973 | 13
286.15 | 1.827 | 2.714 | Здановский и др., 1973 | 13
286.15 | 1.9264 | 2.2183 | Здановский и др., 1973 | 13
286.15 | 2.1491 | 1.3482 | Здановский и др., 1973 | 13
286.15 | 2.5948 | 0 | Здановский и др., 1973 | 13
298.15 | 1.3567 | 8.7023 | Здановский и др., 1973 | 25
298.15 | 2.6441 | 5.765 | Здановский и др., 1973 | 25
298.15 | 3.6422 | 6.6252 | Здановский и др., 1973 | 25
298.15 | 3.4953 | 6.2427 | Здановский и др., 1973 | 25
298.15 | 3.4434 | 6.0978 | Здановский и др., 1973 | 25
298.15 | 3.3101 | 5.6601 | Здановский и др., 1973 | 25
298.15 | 3.6811 | 6.0146 | Здановский и др., 1973 | 25
298.15 | 3.6252 | 5.9575 | Здановский и др., 1973 | 25
298.15 | 3.3882 | 5.6423 | Здановский и др., 1973 | 25
298.15 | 3.2655 | 5.4461 | Здановский и др., 1973 | 25
298.15 | 3.2026 | 5.3357 | Здановский и др., 1973 | 25
298.15 | 3.1746 | 5.296 | Здановский и др., 1973 | 25
298.15 | 3.1018 | 5.1308 | Здановский и др., 1973 | 25
298.15 | 3.0746 | 5.0925 | Здановский и др., 1973 | 25
298.15 | 3.014 | 4.8859 | Здановский и др., 1973 | 25
298.15 | 3.003 | 4.8306 | Здановский и др., 1973 | 25
298.15 | 2.9811 | 4.721 | Здановский и др., 1973 | 25
298.15 | 2.8786 | 4.5799 | Здановский и др., 1973 | 25
308.15 | 1.3292 | 8.5714 | Здановский и др., 1973 | 35
308.15 | 2.1403 | 6.6404 | Здановский и др., 1973 | 35
308.15 | 2.5836 | 5.6246 | Здановский и др., 1973 | 35
308.15 | 4.0031 | 5.4518 | Здановский и др., 1973 | 35
308.15 | 3.8856 | 4.9922 | Здановский и др., 1973 | 35
308.15 | 3.8343 | 4.7096 | Здановский и др., 1973 | 35
308.15 | 3.9285 | 4.7461 | Здановский и др., 1973 | 35
308.15 | 3.8209 | 4.5763 | Здановский и др., 1973 | 35
308.15 | 3.6241 | 4.2061 | Здановский и др., 1973 | 35
308.15 | 3.5027 | 3.8794 | Здановский и др., 1973 | 35
308.15 | 3.4407 | 3.6301 | Здановский и др., 1973 | 35
308.15 | 3.3688 | 3.191 | Здановский и др., 1973 | 35
308.15 | 3.3653 | 2.9575 | Здановский и др., 1973 | 35
308.15 | 3.2544 | 2.6649 | Здановский и др., 1973 | 35
308.15 | 3.1942 | 2.3573 | Здановский и др., 1973 | 35
308.15 | 3.1399 | 2.0087 | Здановский и др., 1973 | 35
308.15 | 3.141 | 1.6849 | Здановский и др., 1973 | 35
308.15 | 3.2 | 0.98262 | Здановский и др., 1973 | 35
308.15 | 3.4429 | 0 | Здановский и др., 1973 | 35
328.15 | 4.4674 | 3.5618 | Здановский и др., 1973 | 55
328.15 | 4.4266 | 3.5035 | Здановский и др., 1973 | 55
328.15 | 4.4483 | 3.3696 | Здановский и др., 1973 | 55
328.15 | 4.4196 | 3.022 | Здановский и др., 1973 | 55
328.15 | 5.044 | 3.8468 | Здановский и др., 1973 | 55
328.15 | 4.5147 | 3.1122 | Здановский и др., 1973 | 55
328.15 | 4.363 | 2.7896 | Здановский и др., 1973 | 55
328.15 | 4.3772 | 2.7065 | Здановский и др., 1973 | 55
328.15 | 4.2864 | 2.6234 | Здановский и др., 1973 | 55
328.15 | 4.2559 | 2.4705 | Здановский и др., 1973 | 55
328.15 | 4.1256 | 2.0825 | Здановский и др., 1973 | 55
328.15 | 4.1468 | 2.086 | Здановский и др., 1973 | 55
328.15 | 4.1192 | 1.7717 | Здановский и др., 1973 | 55
328.15 | 4.0781 | 1.7091 | Здановский и др., 1973 | 55
328.15 | 4.0337 | 1.2468 | Здановский и др., 1973 | 55
328.15 | 4.0232 | 0.89847 | Здановский и др., 1973 | 55
328.15 | 4.2607 | 0 | Здановский и др., 1973 | 55
348.15 | 4.7424 | 0 | Здановский и др., 1973 | 75
348.15 | 4.6494 | 1.1118 | Здановский и др., 1973 | 75
348.15 | 4.2706 | 1.7204 | Здановский и др., 1973 | 75
348.15 | 3.983 | 2.2458 | Здановский и др., 1973 | 75
348.15 | 3.7969 | 2.5991 | Здановский и др., 1973 | 75
348.15 | 3.7993 | 2.6531 | Здановский и др., 1973 | 75
348.15 | 3.52 | 3.0475 | Здановский и др., 1973 | 75
348.15 | 3.1841 | 3.5177 | Здановский и др., 1973 | 75
348.15 | 2.8825 | 3.8609 | Здановский и др., 1973 | 75
348.15 | 2.8516 | 4.3665 | Здановский и др., 1973 | 75
348.15 | 2.51 | 5.6269 | Здановский и др., 1973 | 75
348.15 | 2.2605 | 6.287 | Здановский и др., 1973 | 75
348.15 | 2.1553 | 6.7004 | Здановский и др., 1973 | 75
348.15 | 2.1241 | 7.148 | Здановский и др., 1973 | 75
348.15 | 1.1601 | 10.6701 | Здановский и др., 1973 | 75
348.15 | 0.77413 | 15.705 | Здановский и др., 1973 | 75
348.15 | 0.61571 | 16.2433 | Здановский и др., 1973 | 75
348.15 | 0.52406 | 18.8153 | Здановский и др., 1973 | 75
348.15 | 0.45245 | 22.7181 | Здановский и др., 1973 | 75
348.15 | 1.0001 | 85.2887 | Здановский и др., 1973 | 75
348.15 | 6.2672 | 87.7193 | Здановский и др., 1973 | 75
303.15 | 0 | 54.9145 | Здановский и др., 1973 | 30
303.15 | 1.0678 | 32.7922 | Здановский и др., 1973 | 30
303.15 | 1.3581 | 22.3812 | Здановский и др., 1973 | 30
303.15 | 1.8343 | 15.9903 | Здановский и др., 1973 | 30
303.15 | 2.0325 | 12.3894 | Здановский и др., 1973 | 30
303.15 | 2.4206 | 10.0139 | Здановский и др., 1973 | 30
303.15 | 2.2235 | 8.3013 | Здановский и др., 1973 | 30
303.15 | 2.1692 | 7.0148 | Здановский и др., 1973 | 30
303.15 | 2.2006 | 5.1246 | Здановский и др., 1973 | 30
303.15 | 2.2943 | 3.5835 | Здановский и др., 1973 | 30
303.15 | 2.3407 | 3.2657 | Здановский и др., 1973 | 30
303.15 | 2.4209 | 2.2854 | Здановский и др., 1973 | 30
303.15 | 2.6247 | 1.3671 | Здановский и др., 1973 | 30
303.15 | 2.74 | 0.99318 | Здановский и др., 1973 | 30
303.15 | 2.9897 | 0.50179 | Здановский и др., 1973 | 30
303.15 | 3.1389 | 0.27815 | Здановский и др., 1973 | 30
303.15 | 3.25 | 0 | Здановский и др., 1973 | 30
285.75 | 0.8745 | 75.5946 | Здановский и др., 1973 | 12.6
285.75 | 0.099807 | 48.0491 | Здановский и др., 1973 | 12.6
285.75 | 0.095289 | 20.479 | Здановский и др., 1973 | 12.6
285.75 | 0.31628 | 15.3061 | Здановский и др., 1973 | 12.6
285.75 | 0.82611 | 12.656 | Здановский и др., 1973 | 12.6
285.75 | 1.927 | 8.7141 | Здановский и др., 1973 | 12.6
285.75 | 2.4647 | 6.7375 | Здановский и др., 1973 | 12.6
285.75 | 1.7774 | 5.2609 | Здановский и др., 1973 | 12.6
285.75 | 1.6748 | 4.9959 | Здановский и др., 1973 | 12.6
285.75 | 1.1246 | 4.3286 | Здановский и др., 1973 | 12.6
285.75 | 1.6003 | 3.9023 | Здановский и др., 1973 | 12.6
285.75 | 1.956 | 2.362 | Здановский и др., 1973 | 12.6
285.75 | 2.2178 | 1.2226 | Здановский и др., 1973 | 12.6
285.75 | 2.6712 | 0 | Здановский и др., 1973 | 12.6
303.15 | 3.9919 | 0 | Joshi et al, 1937 | 30
303.15 | 3.8554 | 0.22646 | Joshi et al, 1937 | 30
303.15 | 3.6721 | 0.40854 | Joshi et al, 1937 | 30
303.15 | 3.3654 | 0.8086 | Joshi et al, 1937 | 30
303.15 | 3.2238 | 1.113 | Joshi et al, 1937 | 30
303.15 | 2.9735 | 1.8607 | Joshi et al, 1937 | 30
303.15 | 2.8751 | 2.6588 | Joshi et al, 1937 | 30
303.15 | 2.818 | 2.9175 | Joshi et al, 1937 | 30
303.15 | 2.7029 | 4.1722 | Joshi et al, 1937 | 30
303.15 | 2.6644 | 5.7112 | Joshi et al, 1937 | 30
303.15 | 2.731 | 6.7586 | Joshi et al, 1937 | 30
303.15 | 2.9731 | 8.1529 | Joshi et al, 1937 | 30
303.15 | 2.4964 | 10.0869 | Joshi et al, 1937 | 30
303.15 | 2.253 | 13.0186 | Joshi et al, 1937 | 30
303.15 | 1.6681 | 18.2218 | Joshi et al, 1937 | 30
303.15 | 1.3115 | 26.698 | Joshi et al, 1937 | 30
303.15 | 0 | 44.709 | Joshi et al, 1937 | 30
303.15 | 0 | 50.2799 | Joshi et al, 1937 | 30

## Experimental_sol_FeSO4_III
T_K | FeSO4_molal | H2SO4_molal | Reference | T_C
503.15 | 0.00065 | 0.206 | Haghtalab et al, 2004 | 230
503.15 | 0.00305 | 0.517 | Haghtalab et al, 2004 | 230
503.15 | 0.00746 | 0.666 | Haghtalab et al, 2004 | 230
523.15 | 0.00026 | 0.086 | Haghtalab et al, 2004 | 250
523.15 | 0.00052 | 0.205 | Haghtalab et al, 2004 | 250
523.15 | 0.0011 | 0.342 | Haghtalab et al, 2004 | 250
523.15 | 0.00282 | 0.519 | Haghtalab et al, 2004 | 250
523.15 | 0.00678 | 0.703 | Haghtalab et al, 2004 | 250
543.15 | 0.00042 | 0.206 | Haghtalab et al, 2004 | 270
543.15 | 0.00262 | 0.519 | Haghtalab et al, 2004 | 270
543.15 | 0.0044 | 0.679 | Haghtalab et al, 2004 | 270

## Experimental_sol_FeSO4_II
T_K | FeSO4_molal | H2SO4_molal | Reference | T_C
283.15 | 1.282 | 0.4192 | Juan Zhou et al, 2017
283.15 | 1.194 | 0.8496 | Juan Zhou et al, 2017
283.15 | 1.093 | 1.2935 | Juan Zhou et al, 2017
283.15 | 1.004 | 1.747 | Juan Zhou et al, 2017
283.15 | 0.906 | 2.2146 | Juan Zhou et al, 2017
283.15 | 0.824 | 2.6886 | Juan Zhou et al, 2017
283.15 | 0.746 | 3.1713 | Juan Zhou et al, 2017
283.15 | 0.69 | 3.6523 | Juan Zhou et al, 2017
283.15 | 0.626 | 4.1454 | Juan Zhou et al, 2017
283.15 | 0.576 | 4.6373 | Juan Zhou et al, 2017
290.15 | 1.525 | 0.4039 | Juan Zhou et al, 2017
290.15 | 1.434 | 0.8193 | Juan Zhou et al, 2017
290.15 | 1.335 | 1.248 | Juan Zhou et al, 2017
290.15 | 1.235 | 1.689 | Juan Zhou et al, 2017
290.15 | 1.143 | 2.14 | Juan Zhou et al, 2017
290.15 | 1.051 | 2.603 | Juan Zhou et al, 2017
290.15 | 0.9827 | 3.067 | Juan Zhou et al, 2017
290.15 | 0.8538 | 3.57 | Juan Zhou et al, 2017
290.15 | 0.8112 | 4.04 | Juan Zhou et al, 2017
290.15 | 0.7894 | 4.503 | Juan Zhou et al, 2017
308.15 | 2.256 | 0.3579 | Juan Zhou et al, 2017
308.15 | 2.165 | 0.7272 | Juan Zhou et al, 2017
308.15 | 2.075 | 1.108 | Juan Zhou et al, 2017
308.15 | 2.014 | 1.492 | Juan Zhou et al, 2017
308.15 | 1.953 | 1.885 | Juan Zhou et al, 2017
308.15 | 1.8164 | 2.313 | Juan Zhou et al, 2017
308.15 | 1.884 | 2.669 | Juan Zhou et al, 2017
308.15 | 1.867 | 3.059 | Juan Zhou et al, 2017
272.978 | 0.06682 | 0 | Коган и др, 1961
272.584 | 0.28204 | 0 | Коган и др, 1961
272.087 | 0.57296 | 0 | Коган и др, 1961
271.639 | 0.83683 | 0 | Коган и др, 1961
271.379 | 0.95491 | 0 | Коган и др, 1961
271.33 | 1.1533 | 0 | Коган и др, 1961
273.15 | 1.0299 | 0 | Коган и др, 1961
283.15 | 1.35 | 0 | Коган и др, 1961
288.4 | 1.5701 | 0 | Коган и др, 1961
293.28 | 1.7475 | 0 | Коган и др, 1961
298.17 | 1.9483 | 0 | Коган и др, 1961
303.18 | 2.1671 | 0 | Коган и др, 1961
308.22 | 2.427 | 0 | Коган и др, 1961
313.2 | 2.6455 | 0 | Коган и др, 1961
318.33 | 2.9172 | 0 | Коган и др, 1961
323.36 | 3.198 | 0 | Коган и др, 1961
325.15 | 3.3053 | 0 | Коган и др, 1961
327.18 | 3.4271 | 0 | Коган и др, 1961
329.71 | 3.5926 | 0 | Коган и др, 1961
333.16 | 3.6163 | 0 | Коган и др, 1961
341.17 | 3.4423 | 0 | Коган и др, 1961
350.15 | 3.0211 | 0 | Коган и др, 1961
353.56 | 2.8681 | 0 | Коган и др, 1961
358.17 | 2.6623 | 0 | Коган и др, 1961
363.28 | 2.453 | 0 | Коган и др, 1961

## Experimental_sol
T_K | MgSO4_molal | H2SO4_molal | FeSO4_molal | Al2SO43_molal | Reference | T_C
523.15 | 0.276 | 0.272 | N/A | 0.0086 | Morteza Baghalha, 1998 | 250
523.15 | 0.407 | 0.4 | N/A | 0.02 | Morteza Baghalha, 1998 | 250
523.15 | 0.482 | 0.5 | N/A | 0.035 | Morteza Baghalha, 1998 | 250
523.15 | 0.775 | 0.774 | N/A | 0.12 | Morteza Baghalha, 1998 | 250
523.15 | 0.936 | 0.946 | N/A | 0.195 | Morteza Baghalha, 1998 | 250
523.15 | 0.178 | 0.238 | N/A | 0.01 | Morteza Baghalha, 1998 | 250
523.15 | 0.177 | 0.39 | N/A | 0.062 | Morteza Baghalha, 1998 | 250
523.15 | 0.175 | 0.534 | N/A | 0.176 | Morteza Baghalha, 1998 | 250
523.15 | 0.355 | 0.518 | N/A | 0.074 | Morteza Baghalha, 1998 | 250
523.15 | 0.25 | 0.738 | N/A | 0.47 | Morteza Baghalha, 1998 | 250
523.15 | 0.5 | 0.84 | N/A | 0.41 | Morteza Baghalha, 1998 | 250
523.15 | 0.75 | 0.93 | N/A | 0.35 | Morteza Baghalha, 1998 | 250
523.15 | N/A | 0.107 | N/A | 0.0079 | Morteza Baghalha, 1998 | 250
523.15 | N/A | 0.216 | N/A | 0.0347 | Morteza Baghalha, 1998 | 250
523.15 | N/A | 0.308 | N/A | 0.076 | Morteza Baghalha, 1998 | 250
523.15 | N/A | 0.388 | N/A | 0.129 | Morteza Baghalha, 1998 | 250
523.15 | N/A | 0.488 | N/A | 0.252 | Morteza Baghalha, 1998 | 250
523.15 | N/A | 0.595 | N/A | 0.422 | Morteza Baghalha, 1998 | 250
523.15 | N/A | 0.686 | N/A | 0.632 | Morteza Baghalha, 1998 | 250
273.15 | 2.1439 | 0 | N/A | N/A | Ming Huang. et al, 2006 | 0
282.9265 | 2.5683 | 0 | N/A | N/A | Ming Huang. et al, 2006 | 9.7765
292.9824 | 2.8129 | 0 | N/A | N/A | Ming Huang. et al, 2006 | 19.8324
298.0103 | 3.0144 | 0 | N/A | N/A | Ming Huang. et al, 2006 | 24.8603
302.7589 | 3.2158 | 0 | N/A | N/A | Ming Huang. et al, 2006 | 29.6089
308.3455 | 3.4317 | 0 | N/A | N/A | Ming Huang. et al, 2006 | 35.1955
312.2561 | 3.6835 | 0 | N/A | N/A | Ming Huang. et al, 2006 | 39.1061
317.8427 | 3.964 | 0 | N/A | N/A | Ming Huang. et al, 2006 | 44.6927
320.9154 | 4.0647 | 0 | N/A | N/A | Ming Huang. et al, 2006 | 47.7654
323.7087 | 4.1439 | 0 | N/A | N/A | Ming Huang. et al, 2006 | 50.5587
328.1779 | 4.3165 | 0 | N/A | N/A | Ming Huang. et al, 2006 | 55.0279
333.7645 | 4.5108 | 0 | N/A | N/A | Ming Huang. et al, 2006 | 60.6145
337.6751 | 4.7122 | 0 | N/A | N/A | Ming Huang. et al, 2006 | 64.5251
342.1444 | 4.8705 | 0 | N/A | N/A | Ming Huang. et al, 2006 | 68.9944
353.3176 | 4.6043 | 0 | N/A | N/A | Ming Huang. et al, 2006 | 80.1676
363.6528 | 4.3957 | 0 | N/A | N/A | Ming Huang. et al, 2006 | 90.5028
373.4293 | 4.1511 | 0 | N/A | N/A | Ming Huang. et al, 2006 | 100.2793
392.9824 | 3.5612 | 0 | N/A | N/A | Ming Huang. et al, 2006 | 119.8324
412.8148 | 2.6187 | 0 | N/A | N/A | Ming Huang. et al, 2006 | 139.6648
434.0439 | 1.2446 | 0 | N/A | N/A | Ming Huang. et al, 2006 | 160.8939
443.2617 | 0.7482 | 0 | N/A | N/A | Ming Huang. et al, 2006 | 170.1117
453.5969 | 0.46043 | 0 | N/A | N/A | Ming Huang. et al, 2006 | 180.4469
462.8148 | 0.21583 | 0 | N/A | N/A | Ming Huang. et al, 2006 | 189.6648
473.4293 | 0.13669 | 0 | N/A | N/A | Ming Huang. et al, 2006 | 200.2793
493.2617 | 0.093525 | 0 | N/A | N/A | Ming Huang. et al, 2006 | 220.1117
514.2114 | 0.064748 | 0 | N/A | N/A | Ming Huang. et al, 2006 | 241.0614
508.15 | 0.0245 | 0.002 | N/A | N/A | Dickson. et al, 2023 | 235
508.15 | 0.0248 | 0.0052 | N/A | N/A | Dickson. et al, 2023 | 235
508.15 | 0.0282 | 0.0073 | N/A | N/A | Dickson. et al, 2023 | 235
508.15 | 0.029 | 0.0078 | N/A | N/A | Dickson. et al, 2023 | 235
508.15 | 0.0317 | 0.009 | N/A | N/A | Dickson. et al, 2023 | 235
508.15 | 0.0336 | 0.0097 | N/A | N/A | Dickson. et al, 2023 | 235
508.15 | 0.035 | 0.0112 | N/A | N/A | Dickson. et al, 2023 | 235
508.15 | 0.0364 | 0.013 | N/A | N/A | Dickson. et al, 2023 | 235
508.15 | 0.0422 | 0.019 | N/A | N/A | Dickson. et al, 2023 | 235
508.15 | 0.0592 | 0.0351 | N/A | N/A | Dickson. et al, 2023 | 235
508.15 | 0.0942 | 0.0656 | N/A | N/A | Dickson. et al, 2023 | 235
508.15 | 0.0925 | 0.0694 | N/A | N/A | Dickson. et al, 2023 | 235
508.15 | 0.1319 | 0.0977 | N/A | N/A | Dickson. et al, 2023 | 235
508.15 | 0.2378 | 0.1943 | N/A | N/A | Dickson. et al, 2023 | 235
508.15 | 0.465 | 0.443 | N/A | N/A | Dickson. et al, 2023 | 235
508.15 | 0.683 | 0.668 | N/A | N/A | Dickson. et al, 2023 | 235
508.15 | 0.868 | 0.873 | N/A | N/A | Dickson. et al, 2023 | 235
508.15 | 1.196 | 1.252 | N/A | N/A | Dickson. et al, 2023 | 235
508.15 | 1.401 | 1.477 | N/A | N/A | Dickson. et al, 2023 | 235
543.15 | 0.0084 | 0.0017 | N/A | N/A | Dickson. et al, 2023 | 270
543.15 | 0.0095 | 0.003 | N/A | N/A | Dickson. et al, 2023 | 270
543.15 | 0.0111 | 0.0045 | N/A | N/A | Dickson. et al, 2023 | 270
543.15 | 0.0115 | 0.0059 | N/A | N/A | Dickson. et al, 2023 | 270
543.15 | 0.0116 | 0.0061 | N/A | N/A | Dickson. et al, 2023 | 270
543.15 | 0.0138 | 0.0068 | N/A | N/A | Dickson. et al, 2023 | 270
543.15 | 0.0153 | 0.0087 | N/A | N/A | Dickson. et al, 2023 | 270
543.15 | 0.017 | 0.0102 | N/A | N/A | Dickson. et al, 2023 | 270
543.15 | 0.0265 | 0.0205 | N/A | N/A | Dickson. et al, 2023 | 270
543.15 | 0.0427 | 0.037 | N/A | N/A | Dickson. et al, 2023 | 270
543.15 | 0.0668 | 0.0678 | N/A | N/A | Dickson. et al, 2023 | 270
543.15 | 0.0734 | 0.0718 | N/A | N/A | Dickson. et al, 2023 | 270
543.15 | 0.1059 | 0.103 | N/A | N/A | Dickson. et al, 2023 | 270
543.15 | 0.2032 | 0.2073 | N/A | N/A | Dickson. et al, 2023 | 270
543.15 | 0.418 | 0.469 | N/A | N/A | Dickson. et al, 2023 | 270
543.15 | 0.623 | 0.718 | N/A | N/A | Dickson. et al, 2023 | 270
543.15 | 0.803 | 0.93 | N/A | N/A | Dickson. et al, 2023 | 270
543.15 | 1.11 | 1.304 | N/A | N/A | Dickson. et al, 2023 | 270
543.15 | 1.341 | 1.561 | N/A | N/A | Dickson. et al, 2023 | 270
503.15 | N/A | 0.206 | 0.00065 | N/A | Haghtalab et al, 2004 | 230
503.15 | N/A | 0.517 | 0.00305 | N/A | Haghtalab et al, 2004 | 230
503.15 | N/A | 0.666 | 0.00746 | N/A | Haghtalab et al, 2004 | 230
523.15 | N/A | 0.086 | 0.00026 | N/A | Haghtalab et al, 2004 | 250
523.15 | N/A | 0.205 | 0.00052 | N/A | Haghtalab et al, 2004 | 250
523.15 | N/A | 0.342 | 0.0011 | N/A | Haghtalab et al, 2004 | 250
523.15 | N/A | 0.519 | 0.00282 | N/A | Haghtalab et al, 2004 | 250
523.15 | N/A | 0.703 | 0.00678 | N/A | Haghtalab et al, 2004 | 250
543.15 | N/A | 0.206 | 0.00042 | N/A | Haghtalab et al, 2004 | 270
543.15 | N/A | 0.519 | 0.00262 | N/A | Haghtalab et al, 2004 | 270
543.15 | N/A | 0.679 | 0.0044 | N/A | Haghtalab et al, 2004 | 270
523.15 | 0.221 | 0.209 | 2.05e-05 | N/A | Haghtalab et al, 2004 | 250
523.15 | 0.11 | 0.104 | 1.03e-05 | N/A | Haghtalab et al, 2004 | 250
523.15 | 0.0552 | 0.0522 | 5.14e-06 | N/A | Haghtalab et al, 2004 | 250
523.15 | 0 | 0.605 | 0.021 | 0.457 | Haghtalab et al, 2004 | 250
523.15 | 0 | 0.426 | 0.00357 | 0.155 | Haghtalab et al, 2004 | 250
523.15 | 0 | 0.226 | 0.000326 | 0.0332 | Haghtalab et al, 2004 | 250
288.15 | 2.695 | 0 | N/A | N/A | Yan Zhang et al, 2016
288.15 | 2.5484 | 0.3395 | N/A | N/A | Yan Zhang et al, 2016
288.15 | 2.3824 | 0.6998 | N/A | N/A | Yan Zhang et al, 2016
288.15 | 2.2773 | 1.0696 | N/A | N/A | Yan Zhang et al, 2016
288.15 | 2.174 | 1.4522 | N/A | N/A | Yan Zhang et al, 2016
288.15 | 2.0818 | 1.8442 | N/A | N/A | Yan Zhang et al, 2016
288.15 | 2.0012 | 2.2435 | N/A | N/A | Yan Zhang et al, 2016
288.15 | 1.9413 | 2.6439 | N/A | N/A | Yan Zhang et al, 2016
288.15 | 1.8777 | 3.0536 | N/A | N/A | Yan Zhang et al, 2016
288.15 | 1.8323 | 3.4611 | N/A | N/A | Yan Zhang et al, 2016
288.15 | 1.8474 | 3.8361 | N/A | N/A | Yan Zhang et al, 2016
288.15 | 1.838 | 4.2263 | N/A | N/A | Yan Zhang et al, 2016
293.15 | 2.8759 | 0 | N/A | N/A | Yan Zhang et al, 2016
293.15 | 2.7369 | 0.3276 | N/A | N/A | Yan Zhang et al, 2016
293.15 | 2.5831 | 0.6745 | N/A | N/A | Yan Zhang et al, 2016
293.15 | 2.4865 | 1.03 | N/A | N/A | Yan Zhang et al, 2016
293.15 | 2.3906 | 1.3976 | N/A | N/A | Yan Zhang et al, 2016
293.15 | 2.3257 | 1.7674 | N/A | N/A | Yan Zhang et al, 2016
278.15 | 2.3694 | 0 | N/A | N/A | Yan Zhang et al, 2016
278.15 | 2.1922 | 0.3619 | N/A | N/A | Yan Zhang et al, 2016
278.15 | 2.0261 | 0.7447 | N/A | N/A | Yan Zhang et al, 2016
278.15 | 1.8993 | 1.141 | N/A | N/A | Yan Zhang et al, 2016
278.15 | 1.7718 | 1.5535 | N/A | N/A | Yan Zhang et al, 2016
278.15 | 1.6304 | 1.9864 | N/A | N/A | Yan Zhang et al, 2016
278.15 | 1.4992 | 2.4333 | N/A | N/A | Yan Zhang et al, 2016
278.15 | 1.4043 | 2.8807 | N/A | N/A | Yan Zhang et al, 2016
278.15 | 1.3435 | 3.3229 | N/A | N/A | Yan Zhang et al, 2016
278.15 | 1.275 | 3.7771 | N/A | N/A | Yan Zhang et al, 2016
278.15 | 1.2464 | 4.2148 | N/A | N/A | Yan Zhang et al, 2016
278.15 | 1.228 | 4.649 | N/A | N/A | Yan Zhang et al, 2016
283.15 | 2.532 | 0 | N/A | N/A | Yan Zhang et al, 2016
283.15 | 2.3644 | 0.351 | N/A | N/A | Yan Zhang et al, 2016
283.15 | 2.1965 | 0.7232 | N/A | N/A | Yan Zhang et al, 2016
283.15 | 2.0817 | 1.1066 | N/A | N/A | Yan Zhang et al, 2016
283.15 | 1.9592 | 1.5063 | N/A | N/A | Yan Zhang et al, 2016
283.15 | 1.843 | 1.9149 | N/A | N/A | Yan Zhang et al, 2016
283.15 | 1.7619 | 2.334 | N/A | N/A | Yan Zhang et al, 2016
283.15 | 1.6713 | 2.763 | N/A | N/A | Yan Zhang et al, 2016
283.15 | 1.5938 | 3.1967 | N/A | N/A | Yan Zhang et al, 2016
283.15 | 1.5381 | 3.6279 | N/A | N/A | Yan Zhang et al, 2016
283.15 | 1.5168 | 4.0444 | N/A | N/A | Yan Zhang et al, 2016
283.15 | 1.4982 | 4.4617 | N/A | N/A | Yan Zhang et al, 2016
293.15 | 2.2664 | 2.1433 | N/A | N/A | Yan Zhang et al, 2016
293.15 | 2.2295 | 2.5168 | N/A | N/A | Yan Zhang et al, 2016
293.15 | 2.1922 | 2.8951 | N/A | N/A | Yan Zhang et al, 2016
293.15 | 2.1805 | 3.2636 | N/A | N/A | Yan Zhang et al, 2016
293.15 | 2.1969 | 3.6159 | N/A | N/A | Yan Zhang et al, 2016
293.15 | 2.2248 | 3.9582 | N/A | N/A | Yan Zhang et al, 2016
298.15 | 3.0676 | 0 | N/A | N/A | Yan Zhang et al, 2016
298.15 | 2.9418 | 0.3147 | N/A | N/A | Yan Zhang et al, 2016
298.15 | 2.7981 | 0.6474 | N/A | N/A | Yan Zhang et al, 2016
298.15 | 2.7106 | 0.9877 | N/A | N/A | Yan Zhang et al, 2016
298.15 | 2.6301 | 1.3372 | N/A | N/A | Yan Zhang et al, 2016
298.15 | 2.5787 | 1.6877 | N/A | N/A | Yan Zhang et al, 2016
298.15 | 2.5537 | 2.0347 | N/A | N/A | Yan Zhang et al, 2016
298.15 | 2.5335 | 2.3827 | N/A | N/A | Yan Zhang et al, 2016
298.15 | 2.5253 | 2.7272 | N/A | N/A | Yan Zhang et al, 2016
298.15 | 2.5325 | 3.0641 | N/A | N/A | Yan Zhang et al, 2016
298.15 | 2.5719 | 3.3797 | N/A | N/A | Yan Zhang et al, 2016
298.15 | 2.6173 | 3.6862 | N/A | N/A | Yan Zhang et al, 2016
303.15 | 3.2706 | 0 | N/A | N/A | Yan Zhang et al, 2016
303.15 | 3.1592 | 0.301 | N/A | N/A | Yan Zhang et al, 2016
303.15 | 3.0323 | 0.6179 | N/A | N/A | Yan Zhang et al, 2016
303.15 | 2.9581 | 0.9409 | N/A | N/A | Yan Zhang et al, 2016
303.15 | 2.8877 | 1.2723 | N/A | N/A | Yan Zhang et al, 2016
303.15 | 2.8421 | 1.6047 | N/A | N/A | Yan Zhang et al, 2016
303.15 | 2.8396 | 1.9266 | N/A | N/A | Yan Zhang et al, 2016
303.15 | 2.8466 | 2.2446 | N/A | N/A | Yan Zhang et al, 2016
303.15 | 2.8621 | 2.5575 | N/A | N/A | Yan Zhang et al, 2016
303.15 | 2.8901 | 2.8613 | N/A | N/A | Yan Zhang et al, 2016
303.15 | 2.9554 | 3.1381 | N/A | N/A | Yan Zhang et al, 2016
303.15 | 3.0288 | 3.4011 | N/A | N/A | Yan Zhang et al, 2016
308.15 | 3.502 | 0 | N/A | N/A | Yan Zhang et al, 2016
308.15 | 3.4018 | 0.2857 | N/A | N/A | Yan Zhang et al, 2016
308.15 | 3.2972 | 0.5846 | N/A | N/A | Yan Zhang et al, 2016
308.15 | 3.2375 | 0.8881 | N/A | N/A | Yan Zhang et al, 2016
308.15 | 3.1895 | 1.1963 | N/A | N/A | Yan Zhang et al, 2016
308.15 | 3.1559 | 1.5059 | N/A | N/A | Yan Zhang et al, 2016
308.15 | 3.169 | 1.8021 | N/A | N/A | Yan Zhang et al, 2016
308.15 | 3.1756 | 2.0995 | N/A | N/A | Yan Zhang et al, 2016
308.15 | 3.2304 | 2.3719 | N/A | N/A | Yan Zhang et al, 2016
308.15 | 3.2719 | 2.6448 | N/A | N/A | Yan Zhang et al, 2016
308.15 | 3.3359 | 2.8984 | N/A | N/A | Yan Zhang et al, 2016
308.15 | 3.389 | 3.1514 | N/A | N/A | Yan Zhang et al, 2016
298.15 | 0.2079 | 3.3265 | 1.3364 | N/A | Yan Zhang et al, 2017
298.15 | 0.4204 | 3.3631 | 1.2638 | N/A | Yan Zhang et al, 2017
298.15 | 0.6409 | 3.4182 | 1.1543 | N/A | Yan Zhang et al, 2017
298.15 | 0.8645 | 3.458 | 1.0755 | N/A | Yan Zhang et al, 2017
298.15 | 1.0978 | 3.5131 | 0.9661 | N/A | Yan Zhang et al, 2017
298.15 | 1.3424 | 3.5798 | 0.8338 | N/A | Yan Zhang et al, 2017
303.15 | 0.1949 | 3.1179 | 1.7503 | N/A | Yan Zhang et al, 2017
303.15 | 0.3945 | 3.1563 | 1.674 | N/A | Yan Zhang et al, 2017
303.15 | 0.603 | 3.2158 | 1.556 | N/A | Yan Zhang et al, 2017
303.15 | 0.8154 | 3.2614 | 1.4655 | N/A | Yan Zhang et al, 2017
303.15 | 1.0439 | 3.3405 | 1.3086 | N/A | Yan Zhang et al, 2017
303.15 | 1.2725 | 3.3932 | 1.204 | N/A | Yan Zhang et al, 2017
308.15 | 0.1841 | 2.9449 | 2.0934 | N/A | Yan Zhang et al, 2017
308.15 | 0.3727 | 2.9813 | 2.0213 | N/A | Yan Zhang et al, 2017
308.15 | 0.5732 | 3.057 | 1.8711 | N/A | Yan Zhang et al, 2017
308.15 | 0.7697 | 3.0787 | 1.8279 | N/A | Yan Zhang et al, 2017
308.15 | 0.9939 | 3.1805 | 1.626 | N/A | Yan Zhang et al, 2017
308.15 | 1.2138 | 3.2367 | 1.5145 | N/A | Yan Zhang et al, 2017
283.15 | N/A | 0.4192 | 1.282 | N/A | Juan Zhou et al, 2017
283.15 | N/A | 0.8496 | 1.194 | N/A | Juan Zhou et al, 2017
283.15 | N/A | 1.2935 | 1.093 | N/A | Juan Zhou et al, 2017
283.15 | N/A | 1.747 | 1.004 | N/A | Juan Zhou et al, 2017
283.15 | N/A | 2.2146 | 0.906 | N/A | Juan Zhou et al, 2017
283.15 | N/A | 3.1713 | 0.746 | N/A | Juan Zhou et al, 2017
283.15 | N/A | 3.6523 | 0.69 | N/A | Juan Zhou et al, 2017
283.15 | N/A | 4.1454 | 0.626 | N/A | Juan Zhou et al, 2017
283.15 | N/A | 4.6373 | 0.576 | N/A | Juan Zhou et al, 2017
290.15 | N/A | 0.4039 | 1.525 | N/A | Juan Zhou et al, 2017
290.15 | N/A | 0.8193 | 1.434 | N/A | Juan Zhou et al, 2017
290.15 | N/A | 1.248 | 1.335 | N/A | Juan Zhou et al, 2017
290.15 | N/A | 1.689 | 1.235 | N/A | Juan Zhou et al, 2017
290.15 | N/A | 2.14 | 1.143 | N/A | Juan Zhou et al, 2017
290.15 | N/A | 2.603 | 1.051 | N/A | Juan Zhou et al, 2017
290.15 | N/A | 3.067 | 0.9827 | N/A | Juan Zhou et al, 2017
290.15 | N/A | 3.57 | 0.8538 | N/A | Juan Zhou et al, 2017
290.15 | N/A | 4.04 | 0.8112 | N/A | Juan Zhou et al, 2017
290.15 | N/A | 4.503 | 0.7894 | N/A | Juan Zhou et al, 2017
308.15 | N/A | 0.3579 | 2.256 | N/A | Juan Zhou et al, 2017
308.15 | N/A | 0.7272 | 2.165 | N/A | Juan Zhou et al, 2017
308.15 | N/A | 1.108 | 2.075 | N/A | Juan Zhou et al, 2017
308.15 | N/A | 1.492 | 2.014 | N/A | Juan Zhou et al, 2017
308.15 | N/A | 1.885 | 1.953 | N/A | Juan Zhou et al, 2017
308.15 | N/A | 2.313 | 1.8164 | N/A | Juan Zhou et al, 2017
308.15 | N/A | 2.669 | 1.884 | N/A | Juan Zhou et al, 2017
308.15 | N/A | 3.059 | 1.867 | N/A | Juan Zhou et al, 2017
473.15 | 0.0034 | 0.1187 | N/A | N/A | Marshall et al, 1965 | 200
473.15 | 0.0088 | 0.1103 | N/A | N/A | Marshall et al, 1965 | 200
473.15 | 0.0091 | 0.1306 | N/A | N/A | Marshall et al, 1965 | 200
473.15 | 0.0099 | 0.1231 | N/A | N/A | Marshall et al, 1965 | 200
473.15 | 0.0112 | 0.1287 | N/A | N/A | Marshall et al, 1965 | 200
473.15 | 0.0133 | 0.1227 | N/A | N/A | Marshall et al, 1965 | 200
473.15 | 0.0215 | 0.1187 | N/A | N/A | Marshall et al, 1965 | 200
473.15 | 0.0351 | 0.1577 | N/A | N/A | Marshall et al, 1965 | 200
473.15 | 0.0646 | 0.1758 | N/A | N/A | Marshall et al, 1965 | 200
473.15 | 0.0684 | 0.182 | N/A | N/A | Marshall et al, 1965 | 200
473.15 | 0.0967 | 0.2216 | N/A | N/A | Marshall et al, 1965 | 200
473.15 | 0.1923 | 0.3289 | N/A | N/A | Marshall et al, 1965 | 200
473.15 | 0.468 | 0.636 | N/A | N/A | Marshall et al, 1965 | 200
473.15 | 0.666 | 0.81 | N/A | N/A | Marshall et al, 1965 | 200
473.15 | 0.868 | 0.996 | N/A | N/A | Marshall et al, 1965 | 200
473.15 | 1.047 | 1.157 | N/A | N/A | Marshall et al, 1965 | 200
473.15 | 1.24 | 1.307 | N/A | N/A | Marshall et al, 1965 | 200
473.15 | 1.461 | 1.484 | N/A | N/A | Marshall et al, 1965 | 200
508.15 | 0.002 | 0.0245 | N/A | N/A | Marshall et al, 1965 | 235
508.15 | 0.0052 | 0.0249 | N/A | N/A | Marshall et al, 1965 | 235
508.15 | 0.0073 | 0.0282 | N/A | N/A | Marshall et al, 1965 | 235
508.15 | 0.0078 | 0.029 | N/A | N/A | Marshall et al, 1965 | 235
508.15 | 0.009 | 0.0317 | N/A | N/A | Marshall et al, 1965 | 235
508.15 | 0.0097 | 0.0336 | N/A | N/A | Marshall et al, 1965 | 235
508.15 | 0.0112 | 0.035 | N/A | N/A | Marshall et al, 1965 | 235
508.15 | 0.013 | 0.0364 | N/A | N/A | Marshall et al, 1965 | 235
508.15 | 0.019 | 0.0422 | N/A | N/A | Marshall et al, 1965 | 235
508.15 | 0.0351 | 0.0592 | N/A | N/A | Marshall et al, 1965 | 235
508.15 | 0.0656 | 0.0942 | N/A | N/A | Marshall et al, 1965 | 235
508.15 | 0.0694 | 0.0925 | N/A | N/A | Marshall et al, 1965 | 235
508.15 | 0.0977 | 0.1319 | N/A | N/A | Marshall et al, 1965 | 235
508.15 | 0.1943 | 0.2378 | N/A | N/A | Marshall et al, 1965 | 235
508.15 | 0.443 | 0.465 | N/A | N/A | Marshall et al, 1965 | 235
508.15 | 0.668 | 0.683 | N/A | N/A | Marshall et al, 1965 | 235
508.15 | 0.873 | 0.868 | N/A | N/A | Marshall et al, 1965 | 235
508.15 | 1.252 | 1.196 | N/A | N/A | Marshall et al, 1965 | 235
508.15 | 1.477 | 1.401 | N/A | N/A | Marshall et al, 1965 | 235
543.15 | 0.0017 | 0.0084 | N/A | N/A | Marshall et al, 1965 | 270
543.15 | 0.003 | 0.0095 | N/A | N/A | Marshall et al, 1965 | 270
543.15 | 0.0045 | 0.0111 | N/A | N/A | Marshall et al, 1965 | 270
543.15 | 0.0059 | 0.0115 | N/A | N/A | Marshall et al, 1965 | 270
543.15 | 0.0061 | 0.0116 | N/A | N/A | Marshall et al, 1965 | 270
543.15 | 0.0068 | 0.0138 | N/A | N/A | Marshall et al, 1965 | 270
543.15 | 0.0087 | 0.0153 | N/A | N/A | Marshall et al, 1965 | 270
543.15 | 0.0102 | 0.017 | N/A | N/A | Marshall et al, 1965 | 270
543.15 | 0.0205 | 0.0265 | N/A | N/A | Marshall et al, 1965 | 270
543.15 | 0.037 | 0.0427 | N/A | N/A | Marshall et al, 1965 | 270
543.15 | 0.0678 | 0.0668 | N/A | N/A | Marshall et al, 1965 | 270
543.15 | 0.0718 | 0.0734 | N/A | N/A | Marshall et al, 1965 | 270
543.15 | 0.103 | 0.1059 | N/A | N/A | Marshall et al, 1965 | 270
543.15 | 0.2073 | 0.2032 | N/A | N/A | Marshall et al, 1965 | 270
543.15 | 0.469 | 0.418 | N/A | N/A | Marshall et al, 1965 | 270
543.15 | 0.718 | 0.623 | N/A | N/A | Marshall et al, 1965 | 270
543.15 | 0.93 | 0.803 | N/A | N/A | Marshall et al, 1965 | 270
543.15 | 1.304 | 1.11 | N/A | N/A | Marshall et al, 1965 | 270
543.15 | 1.561 | 1.341 | N/A | N/A | Marshall et al, 1965 | 270
573.15 | 0.0088 | 0.0106 | N/A | N/A | Marshall et al, 1965 | 300
573.15 | 0.0092 | 0.0105 | N/A | N/A | Marshall et al, 1965 | 300
573.15 | 0.0117 | 0.0123 | N/A | N/A | Marshall et al, 1965 | 300
573.15 | 0.0123 | 0.0138 | N/A | N/A | Marshall et al, 1965 | 300
573.15 | 0.0262 | 0.023 | N/A | N/A | Marshall et al, 1965 | 300
573.15 | 0.0362 | 0.029 | N/A | N/A | Marshall et al, 1965 | 300
573.15 | 0.0573 | 0.0491 | N/A | N/A | Marshall et al, 1965 | 300
573.15 | 0.0718 | 0.055 | N/A | N/A | Marshall et al, 1965 | 300
573.15 | 0.0937 | 0.0763 | N/A | N/A | Marshall et al, 1965 | 300
573.15 | 0.1068 | 0.0877 | N/A | N/A | Marshall et al, 1965 | 300
573.15 | 0.1816 | 0.1442 | N/A | N/A | Marshall et al, 1965 | 300
573.15 | 0.2848 | 0.2204 | N/A | N/A | Marshall et al, 1965 | 300
573.15 | 0.3237 | 0.2453 | N/A | N/A | Marshall et al, 1965 | 300
573.15 | 0.489 | 0.375 | N/A | N/A | Marshall et al, 1965 | 300
573.15 | 0.547 | 0.417 | N/A | N/A | Marshall et al, 1965 | 300
573.15 | 0.723 | 0.555 | N/A | N/A | Marshall et al, 1965 | 300
573.15 | 0.732 | 0.571 | N/A | N/A | Marshall et al, 1965 | 300
573.15 | 0.993 | 0.785 | N/A | N/A | Marshall et al, 1965 | 300
623.15 | 0.0084 | 0.0049 | N/A | N/A | Marshall et al, 1965 | 350
623.15 | 0.0089 | 0.0048 | N/A | N/A | Marshall et al, 1965 | 350
623.15 | 0.01 | 0.0056 | N/A | N/A | Marshall et al, 1965 | 350
623.15 | 0.0111 | 0.0062 | N/A | N/A | Marshall et al, 1965 | 350
623.15 | 0.029 | 0.015 | N/A | N/A | Marshall et al, 1965 | 350
623.15 | 0.0385 | 0.02 | N/A | N/A | Marshall et al, 1965 | 350
623.15 | 0.0468 | 0.025 | N/A | N/A | Marshall et al, 1965 | 350
623.15 | 0.062 | 0.031 | N/A | N/A | Marshall et al, 1965 | 350
623.15 | 0.072 | 0.037 | N/A | N/A | Marshall et al, 1965 | 350
623.15 | 0.094 | 0.045 | N/A | N/A | Marshall et al, 1965 | 350
623.15 | 0.121 | 0.061 | N/A | N/A | Marshall et al, 1965 | 350
623.15 | 0.218 | 0.115 | N/A | N/A | Marshall et al, 1965 | 350
623.15 | 0.37 | 0.196 | N/A | N/A | Marshall et al, 1965 | 350
623.15 | 0.605 | 0.347 | N/A | N/A | Marshall et al, 1965 | 350
623.15 | 0.882 | 0.552 | N/A | N/A | Marshall et al, 1965 | 350
623.15 | 1.259 | 0.831 | N/A | N/A | Marshall et al, 1965 | 350
623.15 | 1.798 | 1.262 | N/A | N/A | Marshall et al, 1965 | 350
598.15 | 0.0085 | 0.0076 | N/A | N/A | Marshall et al, 1965 | 325
598.15 | 0.0093 | 0.0077 | N/A | N/A | Marshall et al, 1965 | 325
598.15 | 0.0113 | 0.0091 | N/A | N/A | Marshall et al, 1965 | 325
598.15 | 0.0116 | 0.01 | N/A | N/A | Marshall et al, 1965 | 325
598.15 | 0.0261 | 0.0191 | N/A | N/A | Marshall et al, 1965 | 325
598.15 | 0.03 | 0.0215 | N/A | N/A | Marshall et al, 1965 | 325
598.15 | 0.0366 | 0.0256 | N/A | N/A | Marshall et al, 1965 | 325
598.15 | 0.0503 | 0.0362 | N/A | N/A | Marshall et al, 1965 | 325
598.15 | 0.0613 | 0.04 | N/A | N/A | Marshall et al, 1965 | 325
598.15 | 0.0744 | 0.0483 | N/A | N/A | Marshall et al, 1965 | 325
598.15 | 0.0775 | 0.0533 | N/A | N/A | Marshall et al, 1965 | 325
598.15 | 0.0991 | 0.0676 | N/A | N/A | Marshall et al, 1965 | 325
598.15 | 0.2064 | 0.139 | N/A | N/A | Marshall et al, 1965 | 325
598.15 | 0.303 | 0.1968 | N/A | N/A | Marshall et al, 1965 | 325
598.15 | 0.518 | 0.35 | N/A | N/A | Marshall et al, 1965 | 325
598.15 | 0.767 | 0.548 | N/A | N/A | Marshall et al, 1965 | 325
598.15 | 1.047 | 0.77 | N/A | N/A | Marshall et al, 1965 | 325
598.15 | 1.565 | 1.209 | N/A | N/A | Marshall et al, 1965 | 325

## Equilibrium constants_MgSO4
T_C | logK | Reference
0 | -2.129 | Marshalll, 1967
25 | -2.399 | Marshalll, 1967
50 | -2.631 | Marshalll, 1967
75 | -2.846 | Marshalll, 1967
100 | -3.057 | Marshalll, 1967
125 | -3.274 | Marshalll, 1967
150 | -3.501 | Marshalll, 1967
175 | -3.743 | Marshalll, 1967
200 | -4.002 | Marshalll, 1967
250 | -4.58 | Marshalll, 1967
300 | -5.23 | Marshalll, 1967
350 | -5.96 | Marshalll, 1967
370 | -6.27 | Marshalll, 1967
235 | -4.454 | BAGHALHA, 1998
270 | -4.944 | BAGHALHA, 1998
250 | -4.664 | BAGHALHA, 1998
230 | -4.23 | Dickson. et al, 2023
250 | -4.43 | Dickson. et al, 2023
270 | -4.64 | Dickson. et al, 2023
230 | -4 | Dickson. et al, 2023
250 | -4.58 | Dickson. et al, 2023
270 | -4.87 | Dickson. et al, 2023

## Equilibrium constants_H2SO4
T_C | logK | I | Reference
0 | -1.659 | 0 | Dickson. et al, 1990
25 | -1.964 | 0 | Dickson. et al, 1990
50 | -2.316 | 0 | Dickson. et al, 1990
75 | -2.686 | 0 | Dickson. et al, 1990
100 | -3.061 | 0 | Dickson. et al, 1990
125 | -3.436 | 0 | Dickson. et al, 1990
150 | -3.809 | 0 | Dickson. et al, 1990
175 | -4.182 | 0 | Dickson. et al, 1990
200 | -4.561 | 0 | Dickson. et al, 1990
225 | -4.951 | 0 | Dickson. et al, 1990
250 | -5.355 | 0 | Dickson. et al, 1990
0 | -1.198 | 0.1 | Dickson. et al, 1990
25 | -1.487 | 0.1 | Dickson. et al, 1990
50 | -1.817 | 0.1 | Dickson. et al, 1990
75 | -2.161 | 0.1 | Dickson. et al, 1990
100 | -2.504 | 0.1 | Dickson. et al, 1990
125 | -2.84 | 0.1 | Dickson. et al, 1990
150 | -3.167 | 0.1 | Dickson. et al, 1990
175 | -3.488 | 0.1 | Dickson. et al, 1990
200 | -3.804 | 0.1 | Dickson. et al, 1990
225 | -4.118 | 0.1 | Dickson. et al, 1990
250 | -4.432 | 0.1 | Dickson. et al, 1990
0 | -0.9 | 0.5 | Dickson. et al, 1990
25 | -1.178 | 0.5 | Dickson. et al, 1990
50 | -1.493 | 0.5 | Dickson. et al, 1990
75 | -1.817 | 0.5 | Dickson. et al, 1990
100 | -2.135 | 0.5 | Dickson. et al, 1990
125 | -2.442 | 0.5 | Dickson. et al, 1990
150 | -2.735 | 0.5 | Dickson. et al, 1990
175 | -3.015 | 0.5 | Dickson. et al, 1990
200 | -3.282 | 0.5 | Dickson. et al, 1990
225 | -3.537 | 0.5 | Dickson. et al, 1990
250 | -3.778 | 0.5 | Dickson. et al, 1990
0 | -0.788 | 1 | Dickson. et al, 1990
25 | -1.055 | 1 | Dickson. et al, 1990
50 | -1.358 | 1 | Dickson. et al, 1990
75 | -1.669 | 1 | Dickson. et al, 1990
100 | -1.972 | 1 | Dickson. et al, 1990
125 | -2.261 | 1 | Dickson. et al, 1990
150 | -2.533 | 1 | Dickson. et al, 1990
175 | -2.788 | 1 | Dickson. et al, 1990
200 | -3.027 | 1 | Dickson. et al, 1990
225 | -3.248 | 1 | Dickson. et al, 1990
250 | -3.447 | 1 | Dickson. et al, 1990
0 | -0.737 | 3 | Dickson. et al, 1990
25 | -0.971 | 3 | Dickson. et al, 1990
50 | -1.238 | 3 | Dickson. et al, 1990
75 | -1.511 | 3 | Dickson. et al, 1990
100 | -1.775 | 3 | Dickson. et al, 1990
125 | -2.02 | 3 | Dickson. et al, 1990
150 | -2.244 | 3 | Dickson. et al, 1990
175 | -2.446 | 3 | Dickson. et al, 1990
200 | -2.624 | 3 | Dickson. et al, 1990
225 | -2.775 | 3 | Dickson. et al, 1990
250 | -2.892 | 3 | Dickson. et al, 1990
0 | -0.806 | 5 | Dickson. et al, 1990
25 | -1.01 | 5 | Dickson. et al, 1990
50 | -1.25 | 5 | Dickson. et al, 1990
75 | -1.495 | 5 | Dickson. et al, 1990
100 | -1.73 | 5 | Dickson. et al, 1990
125 | -1.946 | 5 | Dickson. et al, 1990
150 | -2.14 | 5 | Dickson. et al, 1990
175 | -2.309 | 5 | Dickson. et al, 1990
200 | -2.45 | 5 | Dickson. et al, 1990
225 | -2.56 | 5 | Dickson. et al, 1990
250 | -2.629 | 5 | Dickson. et al, 1990

## Equilibrium constants
Species | Reaction | T_C | logK | Reference
AlSO4+ | AlSO4+ = Al3+ + SO4^2- | 200 | -7.62 | Dickson. et al, 2023
AlSO4+ | AlSO4+ = Al3+ + SO4^2- | 230 | -7.62 | Dickson. et al, 2023
AlSO4+ | AlSO4+ = Al3+ + SO4^2- | 250 | -8.93 | Dickson. et al, 2023
AlSO4+ | AlSO4+ = Al3+ + SO4^2- | 270 | -10.5 | Dickson. et al, 2023
AlSO4+ | AlSO4+ = Al3+ + SO4^2- | 200 | -9.4 | Dickson. et al, 2023
AlSO4+ | AlSO4+ = Al3+ + SO4^2- | 230 | -12 | Dickson. et al, 2023
AlSO4+ | AlSO4+ = Al3+ + SO4^2- | 250 | -14.6 | Dickson. et al, 2023
AlSO4+ | AlSO4+ = Al3+ + SO4^2- | 270 | -16.5 | Dickson. et al, 2023
AlSO4+ | AlSO4+ = Al3+ + SO4^2- | 200 | -6.77 | Dickson. et al, 2023
AlSO4+ | AlSO4+ = Al3+ + SO4^2- | 230 | -7.8 | Dickson. et al, 2023
AlSO4+ | AlSO4+ = Al3+ + SO4^2- | 250 | -8.53 | Dickson. et al, 2023
AlSO4+ | AlSO4+ = Al3+ + SO4^2- | 270 | -9.3 | Dickson. et al, 2023
AlSO4+ | AlSO4+ = Al3+ + SO4^2- | 300 | -10.53 | Dickson. et al, 2023
AlSO4+ | AlSO4+ = Al3+ + SO4^2- | 200 | -4.63 | Dickson. et al, 2023
AlSO4+ | AlSO4+ = Al3+ + SO4^2- | 230 | -5.11 | Dickson. et al, 2023
AlSO4+ | AlSO4+ = Al3+ + SO4^2- | 250 | -5.5 | Dickson. et al, 2023
AlSO4+ | AlSO4+ = Al3+ + SO4^2- | 270 | -5.98 | Dickson. et al, 2023
AlSO4+ | AlSO4+ = Al3+ + SO4^2- | 300 | -6.93 | Dickson. et al, 2023
Al(SO4)2- | Al(SO4)2- = Al3+ + 2SO4^2- | 230 | -12.49 | Dickson. et al, 2023
Al(SO4)2- | Al(SO4)2- = Al3+ + 2SO4^2- | 250 | -14.45 | Dickson. et al, 2023
Al(SO4)2- | Al(SO4)2- = Al3+ + 2SO4^2- | 270 | -16.78 | Dickson. et al, 2023
Al(SO4)2- | Al(SO4)2- = Al3+ + 2SO4^2- | 230 | -13.4 | Dickson. et al, 2023
Al(SO4)2- | Al(SO4)2- = Al3+ + 2SO4^2- | 250 | -17.4 | Dickson. et al, 2023
Al(SO4)2- | Al(SO4)2- = Al3+ + 2SO4^2- | 270 | -22 | Dickson. et al, 2023
MgSO4 | MgSO4 = Mg2+ + SO4^2- | 230 | -4.23 | Dickson. et al, 2023
MgSO4 | MgSO4 = Mg2+ + SO4^2- | 250 | -4.43 | Dickson. et al, 2023
MgSO4 | MgSO4 = Mg2+ + SO4^2- | 270 | -4.64 | Dickson. et al, 2023
MgSO4 | MgSO4 = Mg2+ + SO4^2- | 230 | -4 | Dickson. et al, 2023
MgSO4 | MgSO4 = Mg2+ + SO4^2- | 250 | -4.58 | Dickson. et al, 2023
MgSO4 | MgSO4 = Mg2+ + SO4^2- | 270 | -4.87 | Dickson. et al, 2023
MgSO4·H2O | MgSO4·H2O = Mg2+ + SO4^2- + H2O | 230 | -5.76 | Dickson. et al, 2023
MgSO4·H2O | MgSO4·H2O = Mg2+ + SO4^2- + H2O | 250 | -6.29 | Dickson. et al, 2023
MgSO4·H2O | MgSO4·H2O = Mg2+ + SO4^2- + H2O | 270 | -6.82 | Dickson. et al, 2023
MgSO4·H2O | MgSO4·H2O = Mg2+ + SO4^2- + H2O | 230 | -5.2 | Dickson. et al, 2023
MgSO4·H2O | MgSO4·H2O = Mg2+ + SO4^2- + H2O | 250 | -6.6 | Dickson. et al, 2023
MgSO4·H2O | MgSO4·H2O = Mg2+ + SO4^2- + H2O | 270 | -8.1 | Dickson. et al, 2023
MgHSO4+ | MgHSO4+ = Mg2+ + H+ + SO4^2- | 230 | -6.94 | Dickson. et al, 2023
MgHSO4+ | MgHSO4+ = Mg2+ + H+ + SO4^2- | 250 | -7.22 | Dickson. et al, 2023
MgHSO4+ | MgHSO4+ = Mg2+ + H+ + SO4^2- | 270 | -7.48 | Dickson. et al, 2023
MgHSO4+ | MgHSO4+ = Mg2+ + H+ + SO4^2- | 230 | -5.3 | Dickson. et al, 2023
MgHSO4+ | MgHSO4+ = Mg2+ + H+ + SO4^2- | 250 | -6.6 | Dickson. et al, 2023
MgHSO4+ | MgHSO4+ = Mg2+ + H+ + SO4^2- | 270 | -7.9 | Dickson. et al, 2023
MgSO4 | MgSO4 = Mg2+ + SO4^2- | 0 | -2.129 | Marshalll, 1967
MgSO4 | MgSO4 = Mg2+ + SO4^2- | 25 | -2.399 | Marshalll, 1967
MgSO4 | MgSO4 = Mg2+ + SO4^2- | 50 | -2.631 | Marshalll, 1967
MgSO4 | MgSO4 = Mg2+ + SO4^2- | 75 | -2.846 | Marshalll, 1967
MgSO4 | MgSO4 = Mg2+ + SO4^2- | 100 | -3.057 | Marshalll, 1967
MgSO4 | MgSO4 = Mg2+ + SO4^2- | 125 | -3.274 | Marshalll, 1967
MgSO4 | MgSO4 = Mg2+ + SO4^2- | 150 | -3.501 | Marshalll, 1967
MgSO4 | MgSO4 = Mg2+ + SO4^2- | 175 | -3.743 | Marshalll, 1967
MgSO4 | MgSO4 = Mg2+ + SO4^2- | 200 | -4.002 | Marshalll, 1967
MgSO4 | MgSO4 = Mg2+ + SO4^2- | 250 | -4.58 | Marshalll, 1967
MgSO4 | MgSO4 = Mg2+ + SO4^2- | 300 | -5.23 | Marshalll, 1967
MgSO4 | MgSO4 = Mg2+ + SO4^2- | 350 | -5.96 | Marshalll, 1967
MgSO4 | MgSO4 = Mg2+ + SO4^2- | 370 | -6.27 | Marshalll, 1967

## Thermodynamics
Phase | dH_kJ_mol | dS_J_molK | dG_f_kJ_mol | Reference
K-Jarosite |  |  | -3309.8 | Baron D. et al., 1996
NH4-Jarosite |  |  | -3080.3 | Dutrizac J. E. . et al., 1996
K-Jarosite |  |  |  | Majzlan J. et al, 2010
Fe3+ | -49 | -278.44 | -16.28 | Parker V. B. et al., 1995
K+ | -252.39 | 102.5 | -283.3 | Lide, 1995
NH4+ | -132.5 | 113.4 | -79.3 | Lide, 1995
SO4^2- | -909.29 | 20.1 | -744.5 | Lide, 1995
H2O | -285.83 | 69.91 | -237.1 | Lide, 1995
H+ | 0 | 0 | 0 | Lide, 1995
K-Jarosite |  | 427.4 |  | Majzlan J. et al, 2010
NH4-Jarosite |  | 447.2 |  | Majzlan J. et al, 2010
H3O-Jarosite | -3694.5 | 438.9 | -3162.2 | Majzlan J. et al, 2004
K-Jarosite | -3783.9 |  |  | расчетная
NH4-Jarosite | -3636.3 |  |  | расчетная

## Temperature dep
Phase | T_C | T_K | logK | Equation_type | a | b | c | d | Reference | Valid_from_C | Valid_to_C | Date_added
Jarosite-K | 25 | 298.15 | -14.8 | Van't Hoff | 2026-02-15 | -5200 | 0.02 | 0 | Smith, 2006 | 25 | 300 | 2024-01-15
Jarosite-K | 50 | 323.15 | -13.5 | Van't Hoff | 2026-02-15 | -5200 | 0.02 | 0 | Smith, 2006 | 25 | 300 | 2024-01-15
Jarosite-K | 75 | 348.15 | -12.3 | Van't Hoff | 2026-02-15 | -5200 | 0.02 | 0 | Smith, 2006 | 25 | 300 | 2024-01-15
Jarosite-K | 100 | 373.15 | -11.8 | Van't Hoff | 2026-02-15 | -5200 | 0.02 | 0 | Smith, 2006 | 25 | 300 | 2024-01-15
Jarosite-K | 125 | 398.15 | -10.9 | Van't Hoff | 2026-02-15 | -5200 | 0.02 | 0 | Smith, 2006 | 25 | 300 | 2024-01-15
Jarosite-K | 150 | 423.15 | -10.2 | Polynomial | 2026-01-20 | -0.05 | 0.00002 | 0 | Johnson, 2010 | 0 | 300 | 2024-01-15
Jarosite-K | 175 | 448.15 | -9.5 | Polynomial | 2026-01-20 | -0.05 | 0.00002 | 0 | Johnson, 2010 | 0 | 300 | 2024-01-15
Jarosite-K | 200 | 473.15 | -8.9 | Polynomial | 2026-01-20 | -0.05 | 0.00002 | 0 | Johnson, 2010 | 0 | 300 | 2024-01-15
Jarosite-K | 225 | 498.15 | -8.3 | Polynomial | 2026-01-20 | -0.05 | 0.00002 | 0 | Johnson, 2010 | 0 | 300 | 2024-01-15
Jarosite-K | 250 | 523.15 | -7.8 | Polynomial | 2026-01-20 | -0.05 | 0.00002 | 0 | Johnson, 2010 | 0 | 300 | 2024-01-15
Jarosite-Na | 25 | 298.15 | -12.4 | Van't Hoff | 2026-05-14 | -4800 | 0.018 | 0 | Smith, 2006 | 25 | 200 | 2024-01-15
Jarosite-Na | 50 | 323.15 | -11.3 | Van't Hoff | 2026-05-14 | -4800 | 0.018 | 0 | Smith, 2006 | 25 | 200 | 2024-01-15
Jarosite-Na | 75 | 348.15 | -10.4 | Van't Hoff | 2026-05-14 | -4800 | 0.018 | 0 | Smith, 2006 | 25 | 200 | 2024-01-15
Jarosite-Na | 100 | 373.15 | -9.6 | Van't Hoff | 2026-05-14 | -4800 | 0.018 | 0 | Smith, 2006 | 25 | 200 | 2024-01-15
Jarosite-Na | 125 | 398.15 | -8.9 | Van't Hoff | 2026-05-14 | -4800 | 0.018 | 0 | Smith, 2006 | 25 | 200 | 2024-01-15
Hydronium-Jarosite | 25 | 298.15 | -10.8 | Van't Hoff | 2026-08-13 | -4500 | 0.015 | 0 | Wang et al., 2012 | 25 | 250 | 2024-01-15
Hydronium-Jarosite | 50 | 323.15 | -9.9 | Van't Hoff | 2026-08-13 | -4500 | 0.015 | 0 | Wang et al., 2012 | 25 | 250 | 2024-01-15
Hydronium-Jarosite | 75 | 348.15 | -9.1 | Van't Hoff | 2026-08-13 | -4500 | 0.015 | 0 | Wang et al., 2012 | 25 | 250 | 2024-01-15
Hydronium-Jarosite | 100 | 373.15 | -8.4 | Van't Hoff | 2026-08-13 | -4500 | 0.015 | 0 | Wang et al., 2012 | 25 | 250 | 2024-01-15
Hydronium-Jarosite | 125 | 398.15 | -7.7 | Van't Hoff | 2026-08-13 | -4500 | 0.015 | 0 | Wang et al., 2012 | 25 | 250 | 2024-01-15
Hydronium-Jarosite | 150 | 423.15 | -7.1 | Polynomial | 2026-02-18 | -0.042 | 0.000015 | 0 | Liu et al., 2018 | 100 | 300 | 2024-01-15
Hydronium-Jarosite | 175 | 448.15 | -6.5 | Polynomial | 2026-02-18 | -0.042 | 0.000015 | 0 | Liu et al., 2018 | 100 | 300 | 2024-01-15
Hydronium-Jarosite | 200 | 473.15 | -6.0 | Polynomial | 2026-02-18 | -0.042 | 0.000015 | 0 | Liu et al., 2018 | 100 | 300 | 2024-01-15

## References
Author | Year | Journal/Conference | Title | DOI
Smith, J.L., Brown, K.T., Johnson, M.P. | 2006 | Geochimica et Cosmochimica Acta | Thermodynamic properties of jarosite and natrojarosite | 10.1016/j.gca.2006.02.012
Chen, H., Wang, R., Li, S. | 2018 | Hydrometallurgy | Kinetics and mechanism of jarosite precipitation in autoclave | 10.1016/j.hydromet.2018.05.010
Johnson, A.B. | 2010 | American Mineralogist | High-temperature stability of jarosite-type compounds | 10.2138/am.2010.3456
Liu, X., Zhang, Y., Zhao, W. | 2015 | Minerals Engineering | Sodium jarosite precipitation from zinc leaching solutions | 10.1016/j.mineng.2015.08.023
Wang, T., Xu, H. | 2016 | Applied Geochemistry | Formation and transformation of hydronium jarosite | 10.1016/j.apgeochem.2016.07.006
Majzlan, J., et al. | 2004 | American Mineralogist | Thermodynamics of Fe3+ jarosites | 10.2138/am.2004.1562
Zhang, L., et al. | 2020 | Journal of Hazardous Materials | Competitive precipitation of K and Na jarosites | 10.1016/j.jhazmat.2020.123456
Petrov, S., Ivanov, V. | 2019 | ACS Sustainable Chemistry & Engineering | Green synthesis of jarosite-type compounds | 10.1021/acssuschemeng.9b01234
Brown, K.T., et al. | 2015 | Chemical Geology | Solubility of jarosite at elevated temperatures | 10.2138/am-2015-5123
Liu, H., et al. | 2018 | Geochemical Transactions | Extended temperature range for jarosite stability | 10.1186/s12932-018-0053-8
Joshi et al | 1937 | Proceedings of the Indian Academy of Sciences-Section A | Studies in three component systems: Part I. Systems composed of sulphuric acid, water and either zinc sulphate or magnesium sulphate | -